## line lengths
BGD
Line Tables
Mounted with speed system
Line sheet for Aerodynamics
[10 empty] | check Table | Alma4V8_rev6
Line ID | Material | Line Color | Upper Splice Insert | Lower Splice Insert | Length production at 5daN | Rib Position |  |  |  | Notes : | with speed system 1492mm. Measure is from
Compensation for tabs knots and loops is already accounted for. | [9 empty] | Amain/Kmain to the sail. Need to be done with Amain/Kmain connected together
[7 empty] | Top | Middle | Riser |  | A | B | C | K
a1 | DC-100 | Red | 0 | 0 | 1267 | 2 | a1 | AR1 |  | 1 | 4349 | 4329 | 4218 | 4502
a2 | DC-100 | Red | 0 | 0 | 1049 | 5 | a2 | AR1 |  | 2 | 4131 | 4107 | 3984 | 4300
a3 | DC-100 | Red | 0 | 0 | 1148 | 8 | a3 | AR2 |  | 3 | 3845 | 3828 | 3706 | 4106
a4 | DC-100 | Red | 0 | 0 | 843 | 11 | a4 | AR2 |  | 4 | 3540 | 3529 | 3418 | 3938
a5 | DC60 | Red | 0 | 0 | 208 | 13 | a5 | AR3 |  | 5 | 3316 | 3234 | 3190 | 3671
a6 | DC60 | Red | 0 | 0 | 122 | 14 | a6 | AR3 |  | 6 | 3230 | 3005 | 3011 | 3440
AR1 | PPSLS180 | Red | 0 | 0 | 1584 | -1 |  |  |  | 7 | 0 | 0 | 0 | 3228
AR2 | PPSLS180 | Red | 0 | 0 | 1199 | -1 |  |  |  | 8 | 0 | 0 | 0 | 3095
AR3 | PPSLS180 | Red | 0 | 0 | 1610 | -1
b1 | DC60 | Yellow | 0 | 0 | 1210 | 2 | b1 | BR1 |  | Speed system checklength
b2 | DC60 | Yellow | 0 | 0 | 988 | 5 | b2 | BR1 |  |  | A | B | C | K
b3 | DC60 | Yellow | 0 | 0 | 987 | 8 | b3 | BR2 |  | 1 | 1500 | 1500 | 1500 | 1500
b4 | DC60 | Yellow | 0 | 0 | 688 | 11 | b4 | BR2
b5 | DC60 | Yellow | 0 | 0 | 467 | 14 | b5 | BR3
b6 | DC60 | Yellow | 0 | 0 | 238 | 16 | b6 | BR3
BR1 | PPSL120 | Blue | 0 | 0 | 1619 | -1
BR2 | PPSL120 | Blue | 0 | 0 | 1341 | -1
BR3 | PPSL120 | Yellow | 0 | 0 | 1267 | -1
c1 | DC60 | Green | 0 | 0 | 1106 | 2 | c1 | CR1
c2 | DC60 | Green | 0 | 0 | 872 | 5 | c2 | CR1
c3 | DC60 | Green | 0 | 0 | 824 | 8 | c3 | CR2
c4 | DC60 | Green | 0 | 0 | 536 | 11 | c4 | CR2
c5 | DC60 | Green | 0 | 0 | 554 | 14 | c5 | CR3
c6 | DC60 | Green | 0 | 0 | 375 | 16 | c6 | CR3
CR1 | PPSL120 | Green | 0 | 0 | 1612 | -1
CR2 | PPSL120 | Green | 0 | 0 | 1382 | -1
CR3 | PPSL120 | Green | 0 | 0 | 1136 | -1
k1 | DC60 | Yellow | 0 | 0 | 414 | 2 | k1 | KM1 | KR1
k2 | DC60 | Yellow | 0 | 0 | 212 | 4 | k2 | KM1 | KR1
k3 | DC60 | Yellow | 0 | 0 | 407 | 6 | k3 | KM2 | KR1
k4 | DC60 | Yellow | 0 | 0 | 239 | 8 | k4 | KM2 | KR1
k5 | DC60 | Yellow | 0 | 0 | 393 | 10 | k5 | KM3 | KR2
k6 | DC60 | Yellow | 0 | 0 | 162 | 12 | k6 | KM3 | KR2
k7 | DC60 | Yellow | 0 | 0 | 268 | 14 | k7 | KM4 | KR2
k8 | DC60 | Yellow | 0 | 0 | 135 | 16 | k8 | KM4 | KR2
KM1 | DC60 | Yellow | 0 | 0 | 914 | -1
KM2 | DC60 | Yellow | 0 | 0 | 525 | -1
KM3 | DC60 | Yellow | 0 | 0 | 521 | -1
KM4 | DC60 | Yellow | 0 | 0 | 203 | -1
KR1 | PPSL120 | Yellow | 0 | 0 | 1677 | -1
KR2 | PPSL120 | Yellow | 0 | 0 | 1260 | -1
Speed system:
X1 | DC500 | Grey | 1200
X2 | DC500 | Grey | 300
X3 | DC500 | Grey | 700 | Lower Figure of 8 Knot
X4 | DC500 | Grey | 1211 | lower Loop
X5 | PPSL350 | Green | 1200
X6 | PPSL350 | Green | 1000 | Lower Figure of 8 Knot
Amain | Magic d-pro 2.5 | Grey | 300
Kmain left | Magic d-pro 2.5 | Red | 300
Kmain right | Magic d-pro 2.5 | Green | 300
Pulley | Sprenger AE563

## Sheet1
2023-06-04 | TL | rev6
Brake update after the use of +450mm extension
20/04/23 | TL | rev7
AR1,2,3 -10mm on after Maxime-Luan feedback
update checksheet