## line lengths
BGD
Line Tables
Mounted with speed system
Line sheet for Aerodynamics
[10 empty] | check Table | Alma6V8_rev7
Line ID | Material | Line Color | Upper Splice Insert | Lower Splice Insert | Length production at 5daN | Rib Position |  |  |  | Notes : | with speed system 1492mm. Measure is from
Compensation for tabs knots and loops is already accounted for. | [9 empty] | Amain/Kmain to the sail. Need to be done with Amain/Kmain connected together
[7 empty] | Top | Middle | Riser |  | A | B | C | K
a1 | DC-100 | Red | 0 | 0 | 1577 | 2 | a1 | AR1 |  | 1 | 5035 | 5007 | 4872 | 5184
a2 | DC-100 | Red | 0 | 0 | 1313 | 5 | a2 | AR1 |  | 2 | 4771 | 4737 | 4587 | 4937
a3 | DC-100 | Red | 0 | 0 | 1433 | 8 | a3 | AR2 |  | 3 | 4421 | 4396 | 4249 | 4700
a4 | DC-100 | Red | 0 | 0 | 1060 | 11 | a4 | AR2 |  | 4 | 4048 | 4030 | 3895 | 4496
a5 | DC60 | Red | 0 | 0 | 259 | 13 | a5 | AR3 |  | 5 | 3770 | 3668 | 3602 | 4167
a6 | DC60 | Red | 0 | 0 | 153 | 14 | a6 | AR3 |  | 6 | 3664 | 3387 | 3383 | 3885
AR1 | PPSLS180 | Red | 0 | 0 | 1960 | -1 |  |  |  | 7 |  |  |  | 3629
AR2 | PPSLS180 | Red | 0 | 0 | 1490 | -1 |  |  |  | 8 |  |  |  | 3467
AR3 | PPSLS180 | Red | 0 | 0 | 2013 | -1
b1 | DC60 | Yellow | 0 | 0 | 1508 | 2 | b1 | BR1 |  | Speed system checklength
b2 | DC60 | Yellow | 0 | 0 | 1238 | 5 | b2 | BR1 |  |  | A | B | C | K
b3 | DC60 | Yellow | 0 | 0 | 1234 | 8 | b3 | BR2 |  | 1 | 1500 | 1500 | 1500 | 1500
b4 | DC60 | Yellow | 0 | 0 | 868 | 11 | b4 | BR2
b5 | DC60 | Yellow | 0 | 0 | 592 | 14 | b5 | BR3
b6 | DC60 | Yellow | 0 | 0 | 311 | 16 | b6 | BR3
BR1 | PPSL120 | Blue | 0 | 0 | 1999 | -1
BR2 | PPSL120 | Blue | 0 | 0 | 1662 | -1
BR3 | PPSL120 | Yellow | 0 | 0 | 1576 | -1
c1 | DC60 | Green | 0 | 0 | 1383 | 2 | c1 | CR1
c2 | DC60 | Green | 0 | 0 | 1098 | 5 | c2 | CR1
c3 | DC60 | Green | 0 | 0 | 1039 | 8 | c3 | CR2
c4 | DC60 | Green | 0 | 0 | 685 | 11 | c4 | CR2
c5 | DC60 | Green | 0 | 0 | 695 | 14 | c5 | CR3
c6 | DC60 | Green | 0 | 0 | 476 | 16 | c6 | CR3
CR1 | PPSL120 | Green | 0 | 0 | 1989 | -1
CR2 | PPSL120 | Green | 0 | 0 | 1710 | -1
CR3 | PPSL120 | Green | 0 | 0 | 1407 | -1
k1 | DC60 | Yellow | 0 | 0 | 517 | 2 | k1 | KM1 | KR1
k2 | DC60 | Yellow | 0 | 0 | 270 | 4 | k2 | KM1 | KR1
k3 | DC60 | Yellow | 0 | 0 | 508 | 6 | k3 | KM2 | KR1
k4 | DC60 | Yellow | 0 | 0 | 304 | 8 | k4 | KM2 | KR1
k5 | DC60 | Yellow | 0 | 0 | 497 | 10 | k5 | KM3 | KR2
k6 | DC60 | Yellow | 0 | 0 | 215 | 12 | k6 | KM3 | KR2
k7 | DC60 | Yellow | 0 | 0 | 336 | 14 | k7 | KM4 | KR2
k8 | DC60 | Yellow | 0 | 0 | 174 | 16 | k8 | KM4 | KR2
KM1 | DC60 | Yellow | 0 | 0 | 1134 | -1
KM2 | DC60 | Yellow | 0 | 0 | 659 | -1
KM3 | DC60 | Yellow | 0 | 0 | 644 | -1
KM4 | DC60 | Yellow | 0 | 0 | 267 | -1
KR1 | PPSL120 | Yellow | 0 | 0 | 2036 | -1
KR2 | PPSL120 | Yellow | 0 | 0 | 1529 | -1
Speed system:
X1 | DC500 | Grey | 1200
X2 | DC500 | Grey | 300
X3 | DC500 | Grey | 700 | Lower Figure of 8 Knot
X4 | DC500 | Grey | 1211 | lower Loop
X5 | PPSL350 | Green | 1200
X6 | PPSL350 | Green | 1000 | Lower Figure of 8 Knot
Amain | Magic d-pro 2.5 | Grey | 300
Kmain left | Magic d-pro 2.5 | Red | 300
Kmain right | Magic d-pro 2.5 | Green | 300
Pulley | Sprenger AE563

## revs
2023-06-04 | TL | rev7
Brake update after the use of +240mm extension
20/04/23 | TL | rev8
AR1,2,3 -10mm on after Maxime-Luan feedback
update checksheet